## Results
Name | δ(13C) [‰ VPDB] | C% (weight IRMS) | Comments | Repeat at (mg) | Used weight (mg)
L1i | -15.2637 | 32.1992 |  |  | 0.539
L1_1 | 165.8715 | 32.7786 |  |  | 0.59
L1_2 | 203.8154 | 32.0851 |  |  | 0.597
L1_3 | 265.9664 | 29.0959 |  |  | 0.584
R1 | 492.893 | 33.4299 |  |  | 0.555
R2 | 518.4592 | 33.6115 |  |  | 0.585
R3 | 436.0652 | 34.138 |  |  | 0.573
R4 | 618.2008 | 33.6583 |  |  | 0.582
R5 | 657.3272 | 32.9878 |  |  | 0.546
R6 | 717.6145 | 32.9975 |  |  | 0.591
R7 | 630.4893 | 33.5596 |  |  | 0.544
R8 | 739.1031 | 32.7765 |  |  | 0.566
R9 | 665.3925 | 33.7771 |  |  | 0.512
R10 | 755.2288 | 32.9782 |  |  | 0.51
H1 | 443.148 | 35.2669 |  |  | 0.523
H2 | 515.0219 | 36.0499 |  |  | 0.539
H3 | 493.4023 | 36.2786 |  |  | 0.559
H4 | 460.536 | 36.653 |  |  | 0.548
H5 | 468.9731 | 36.3193 |  |  | 0.526
H6 | 418.6346 | 36.7153 |  |  | 0.501
H7 | 400.5781 | 35.6161 |  |  | 0.564
H8 | 466.9803 | 36.3751 |  |  | 0.513
H9 | 498.4533 | 36.2768 |  |  | 0.587
H10 | 393.7444 | 36.8453 |  |  | 0.507
O1 | 1398.8396 | 26.2343 |  |  | 0.583
O2 | 1343.9669 | 28.0212 |  |  | 0.506
O3 | 1414.5376 | 27.1006 |  |  | 0.528
O4 | 1381.1727 | 27.606 |  |  | 0.586
O5 | 1420.7756 | 26.8969 |  |  | 0.522
O6 | 1262.5743 | 27.2528 |  |  | 0.524
O7 | 1485.603 | 27.2411 |  |  | 0.594
O8 | 1269.7488 | 27.4538 |  |  | 0.53
O9 | 1466.2629 | 27.3083 |  |  | 0.531
O10 | 1331.26 | 29.3979 |  |  | 0.52
L_1_1_9 | -22.9976 | 2.9052 |  |  | 3.412
L_1_1_9 | -25.6184 | 3.146 |  |  | 9.921
L_1_1_1 | -24.3396 | 2.992 |  |  | 3.062
L_1_1_1 | -25.5461 | 3.1703 |  |  | 9.522
L_2_1_11 | -25.4027 | 2.6916 |  |  | 3.401
L_2_1_11 | -25.5316 | 2.7917 |  |  | 9.698
L_2_1_1 | -25.3397 | 3.9817 |  |  | 2.63
L_2_1_1 | -26.3359 | 4.0908 | too high C, repeat for better precision | 4.8419 | 9.866
L_1_3_10 | -25.6881 | 3.1266 |  |  | 2.682
L_1_3_10 | -26.1924 | 2.9235 |  |  | 10.23
L_2_5_10 | -23.8774 | 3.0213 |  |  | 2.792
L_2_5_10 | -24.3399 | 2.832 |  |  | 9.877
L_2_6_11 | -23.8541 | 2.682 |  |  | 2.718
L_2_6_11 | -24.2619 | 2.7979 |  |  | 10.26
L_2_7_11 | -25.5581 | 2.7295 |  |  | 3.277
L_2_7_11 | -26.0435 | 2.9829 |  |  | 9.806
L_1_12_11 | -24.9557 | 3.374 |  |  | 2.548
L_1_12_11 | -25.4798 | 3.2146 |  |  | 10.279
L_2_13_10_i | -22.6366 | 3.1646 |  |  | 2.856
L_2_13_10_i | -23.0799 | 3.0941 |  |  | 9.528
L_2_14_11_i | -23.224 | 3.4812 |  |  | 2.615
L_2_14_11_i | -23.8869 | 3.3915 | too high C, repeat for better precision | 5.8299 | 10.127
L_1_3_1 | -15.9578 | 4.0583 |  |  | 3.138
L_1_3_1 | -15.556 | 3.9538 | too high C, repeat for better precision | 5.007 | 9.693
L_2_5_1 | 245.7158 | 4.6057 |  |  | 2.805
L_2_5_1 | 225.0349 | 4.2102 | too high C, repeat for better precision | 4.7085 | 10.406
L_2_6_1 | 175.9979 | 8.7698 |  |  | 2.527
L_2_6_1 | 136.548 | 7.0547 | too high C, repeat for better precision | 2.8199 | 9.824
L_2_7_1 | -25.2071 | 3.7877 |  |  | 3.403
L_2_7_1 | -25.8508 | 3.5245 | too high C, repeat for better precision | 5.6081 | 9.504
L_1_12_1 | 335.6782 | 5.755 |  |  | 2.915
L_1_12_1 | 335.5022 | 5.1993 | too high C, repeat for better precision | 3.8186 | 10.037
L_2_13_1_i | 108.1179 | 5.429 |  |  | 3.004
L_2_13_1_i | 106.9107 | 5.2142 | too high C, repeat for better precision | 3.8087 | 10.345
L_2_14_1_i | 318.1233 | 5.1922 |  |  | 3.463

## Info
West Australian Biogeochemistry Centre WABC John de Laeter Centre of Mass Spectrometry School of Plant Biology M090, The University of Western Australia 35 Stirling Highway Crawley WA 6009, Australia
|  | phone +61 8 6488 4584 |  | email: grzegorz.skrzypek@uwa.edu.au
| Date: | 2025-09-26
| Client: | Luka Wright <luka.wright@research.uwa.edu.au>
Laboratory Report
Samples were analysed for 13C atom% and δ(13C), using an continues flow system consisting of a SERCON 20-22 mass spectrometer connected with an Automated Nitrogen Carbon Analyzer (Sercon, UK)
Notes:
1 | All δ(13C) values given in permille [‰, VPDB] according to delta notation.
3 | Multi-points normalization used in order to reduce raw values to the international scale (Skrzypek 2013).
Normalization done basis on international standards provided by IAEA: δ(13C) - NBS22, USGS24, IAEA603, USGS40, USGS41
4 | Values of international standards for carbon δ(13C) basis on Coplen et al. (2006), note updated scale for carbon stable isotope composition.
5 | The uncertainty error of analyses (1 std dev)
|  | δ(13C) = 0.10 ‰ | 13C fraction = 0.0005 %
6 | Description of the analytical technique for EA can be found in e.g. Skrzypek and Paul 2006.
7 | For recalculation between isotope delta and isotope fraction refer to Skrzypek and Dunn 2020ab
References:
Skrzypek G., 2013, Normalization procedures and reference material selection in stable HCNOS isotope analyses – an overview. Analytical and Bioanalytical Chemistry 405: 2815-2823.
Coplen T.B., Brand W.A., Gehre M., Groning M., Meijer H.A.J., Toman B. and Verkouteren R.M. 2006. New Guidelines for d13C measurements. Analytical Chemistry 78: 2439-2441.
Skrzypek G., Paul D., 2006, d13C Analyses of Calcium Carbonate: Comparison between the GasBench and Elemental Analyzer Techniques. Rapid Commun. Mass Spectrom. 20: 2915-2920.
Skrzypek G., Dunn P., 2020a. The recalculation of the stable isotope expressions for HCNOS – EasyIsoCalculator. Rapid Communications in Mass Spectrometry 34: e8892.
Skrzypek G., Dunn P. 2020b. Absolute isotope ratios defining isotope scales used in isotope ratio mass spectrometers and optical isotope instruments. Rapid Communications in Mass Spectrometry 34: e8890.
Standards used for normalisation
| Name | δ(13C) [‰, VPDB]
| NBS22 | -30.03
| IAEA603 | 2.46
| USGS24 | -16.05
| USGS41 | 37.63
| USGS40 | -26.39